## electrolysers
gc_id | gc_name | owner_id | streetname | house_number | house_letter | house_addition | postalcode | city | trafo_id | initially_active | capacity_electric_kw | connection_capacity_kw | contracted_delivery_capacity_kw | contracted_feed_in_capacity_kw | default_operation_mode | conversion_efficiency | min_production_ratio | idle_consumption_power_ratio | start_up_time_shutdown_s | start_up_time_standby_s | start_up_time_idle_s | load_change_time_s | latitude | longitude | polygon
Note on A1: Luc Sol: String Unique identifier for the GridConnection. EAN code if available If EAN is unknown it could be our own id. e.g. G1, G2, G3…
Note on B1: Luc Sol: String Human readable name
Note on C1: Luc Sol: String actor_id of the ConnectionOwner If the value does not exists as an actor_id a new ConnectionOwner could be created?
Note on D1: Luc Sol: String openbare_r / openbare ruimte in QGIS
Note on E1: Luc Sol: int huisnummer natural number between 1 and 99999
Note on F1: Luc Sol: String a single lower or upper case letter a-z or A-Z
Note on G1: Luc Sol: String Max 4 characters (A-Z, a-z and/or 0-9)
Note on H1: Luc Sol: String Combination of 4 digits and two capital letters
Note on I1: Luc Sol: String woonplaats in QGIS between 1 and 80 characters
Note on J1: Luc Sol: String e.g. T1, T2, T3…
Note on K1: Luc Sol: Boolean (mandatory) if FALSE the electrolyser is loaded, but disabled upon startup
Note on L1: Luc Sol: double
Note on M1: Luc Sol: double
Note on N1: Luc Sol: double (optional) if empty takes the connection_capacity
Note on O1: Luc Sol: double (optional) if empty takes the connection_capacity
Note on P1: Luc Sol: String e.g. BALANCE, PRICE
Note on Q1: Luc Sol: double value between 0 and 1. 1 means no losses.
Note on R1: Luc Sol: double value between 0 and 1. 0 means no minimum
Note on S1: Luc Sol: double
Note on T1: Luc Sol: double
Note on U1: Luc Sol: double
Note on V1: Luc Sol: double
Note on X1: Luc Sol: double
Note on Y1: Luc Sol: double
Note on Z1: Luc Sol: String Polygon or MultiPolygon from QGIS